## Instructions
Please read the instructions for using the calculator following the table 1 and 2 in the paper:
1. This file is to calculate the total switching energy loss of a standalone MOSFET used in a DPT setup.
2. In the 'Description of parameters' sheet, all the inputs from the user are provided in two tables
3. In one table, all the datasheet parameters need to be provided. In another table, all the system parameters need to be provided.
4. The total energy loss is calculated in the 'Calculation' sheet in X2 cell (coloured in yellow)
An example is given for IRF520 MOSFET

## Description of the parameters
| Input system parameters here: |  |  | Input datasheet parameters here:
Sytem parameters |  |  |  | Datasheet parameters |  |  |  | Datasheet parameter | Datasheet parameter
Name | Symbol | Value | Unit | Name | Symbol | Value | Unit
Input gate voltage | V_GG | 20 | V | Threshold gate voltage | V_th | 4 | V
Input DC voltage | V_dd | 36 | V | Forward transconductance specified at the datasheet | g_m0 | 2.7 | S
Load current | I_L | 9 | A | Input capacitance of the gate | C_iss | 3.6e-10 | F |  | Ir should be linked to the calculation sheet in Delta_I
External Gate Resistance | R_G,ext | 20 | Ω | Gate-drain capacitance when drain-source voltage is 1 V | K (Cgd0) | 2.25e-10 | F
|  |  |  | Drain-source capacitance when drain-source voltage is 1 V | K1 (Cds0) | 5.6e-10 | F
|  |  |  | Parasitic inductance associated with source terminal | L_s | 7.5e-09 | H
|  |  |  | Parasitic inductance associated with drain terminal | L_d | 4.5e-09 | H
|  |  |  | Internal Gate Resistance | R_G,int | 5 | Ω
|  |  |  | Load current specified for the reverse recovery current | I_L,r | 9.2 | A
|  |  |  | Reverse Recovery Current at datasheet | Ir | 5 | A
|  |  |  | Current specified at the forward transconductance of the datasheet | I_L,gm | 5.5 | A
This table corresponds to Table 1 of the paper

## Calculation
V_GG (V) | V_dd | I_L (A) | Delta_I (A) | g_m | R_G (Ohm) | V_p (V) | C_iss | V_th (typ) | K (Cgd0) | V_p1 (V) | t_ri | t_i | V_ds1 (V) | t_f | t_fv | t_fi | t_rv | T_on+t_r | T_off | E_on | E_off | C_gd | E | A | C_iss1 | L_s (H) | V_R | V_R1 | I_ds1 | V_p1 | L_d (H) | K1 (Cds0) | V | I_L,r | Ir | gm0 | I_L,gm
20 | 36 | 9 | 4.9454 | 3.4539 | 25 | 6.6058 | 3.6e-10 | 4 | 2.25e-10 | 8.0376 | 1.4816e-08 | 1.7657e-09 | 32.6415 | 4.7987e-09 | 6.5644e-09 | 1.645e-08 | 1.0218e-08 | 2.138e-08 | 2.6668e-08 | 3.1794e-06 | 3.9107e-06 | 1.25e-10 | 7.0901e-06 | 3.7399 | 9.5249e-10 | 7.5e-09 | 11.295 | 7.2895 | 8.3424 | 6.4154 | 4.5e-09 | 5.6e-10 | 33.6097 | 9.2 | 5 | 2.7 | 5.5
Check:
Calcualted Energy(Joules)
Other calculated parameters from Table 2 of the paper